## intro
Author | Raju
Design | APB_UART
No. of Testcases | 20
Date | 2025-08-05

## UART Testcases
TC No. | Features | sub-features | Test name in code | Testcase Name | Description
TC00 | General | General | apb_uart_test | APB UART General Test | Inject tx and rx at the same time and read back rx after that
TC01 | Reset | Soft reset | uart_soft_reset_seq | UART Soft Reset | Apply reset and check all internal registers and outputs
TC02 | Data transmission/reception | Tx byte write | uart_tx_write_seq | Basic TX Transmission | Write 1 byte to TX buffer. Ensure TXD outputs start bit, 8 data bits (LSB first), and stop bit.
TC03 |  | Rx byte decode | uart_rx_read_seq | Basic RX Reception | Send a UART frame (start + 8 data bits + stop) on RXD and verify RX buffer gets updated.
TC04 | overrun error handling | Tx buffer overflow | uart_tx_overrun_seq | Transmit Buffer Full Handling | Write multiple bytes to TX buffer until tx_buf_full is asserted.
TC05 |  | Rx buffer overflow | uart_rx_overrun_seq | Receive Buffer Full Handling | Send two back-to-back UART frames without reading the first. Verify rx_buf_full and overrun.
TC06 | Interrupt generation | Tx overrun interrupt | uart_baud_write_seq | TX Overrun Interrupt | Write to TX buffer when it’s full. Confirm TXOVRINT is raised.
TC07 |  | Rx overrun interrupt | uart_rx_overrun_int_seq | RX Overrun Interrupt | Simulate RX overrun by sending two frames quickly. Verify RXOVRINT.
TC08 | interrupt control/handling | Enable/Disable | uart_interrupt_enable/disable_seq | Interrupt Enable/Disable | Enable/disable TXINT and RXINT via control reg. Verify only enabled interrupts are triggered.
TC09 |  | Clearing via INTCLEAR | uart_intclear_seq | INTCLEAR Operation | Write to INTCLEAR register. Confirm TXINT/RXINT/OVRINT are cleared.
TC10 | Status register access | Status Monitoring | uart_status_read_seq | Status Register Read | Check status register bits (tx_buf_full, rx_buf_full, etc.) match internal states.
TC11 | Baud rate control/validation | Valid Configuration | uart_baud_valid_seq | Baud Rate Programming (Integer only) | Write a valid baud divider value (≥ 16) and verify reload_i pulses every N cycles.
TC12 |  | Illegal Configuration | uart_baud_invalid_seq | Baud Rate Less than 16 (Illegal) | Write divider < 16 and ensure assertion or error response (as per OVL).
TC13 | Baud change timing | While Idle | uart_baud_change_idle_seq | Baud Rate Change During Idle | Change baud divider when TX is idle. Ensure proper reload without glitch.
TC14 |  | During TX | uart_baud_change_tx_seq | Baud Rate Change During TX | Try to change baud divider mid-transmission. Ensure it is blocked or handled cleanly.
TC15 | Register readout | RX Data Read | uart_rx_read_buffer_seq | Read RX Buffer | Send a UART byte and read from RX register. Ensure correct value and rx_buf_full clears.
TC16 | Interrupt behavior | TXINT Condition | uart_txint_trigger_seq | TXINT Trigger Test | Fill TX buffer, then check TXINT is raised only when the buffer is emptied (as per spec).
TC17 |  | RXINT Condition | uart_rxint_trigger_seq | RXINT Trigger Test | Send data and verify RXINT gets raised after valid byte is received.
TC18 | Test configuration | High-Speed Mode | uart_hs_test_mode_seq | High-Speed Test Mode | Enable high-speed mode (reg_ctrl[6]) and verify TX state changes in 1 cycle.
TC19 | FSM | Illegal State Entry | uart_illegal_fsm_seq | Illegal TX/RX States Check (FSM) | Force illegal FSM states (rx_state=0xB-0xF, tx_state=0xC-0xF) and verify assertions.
TC20 | interrupt selectivity | Byte-wise INTCLEAR | uart_intclear_selective_seq | INTCLEAR Byte-Wise Write | Write only bit [1] or bit [0] of INTCLEAR and confirm selective interrupt clearing.
TC21 | Single write/read | Basic operation | apb_uart_single_byte_test | Single Write/Read Byte | Write 1 byte to TX, receive it via RX, and verify correct data round-trip